## RATIO 1-6
PLASTERING QUANTITY ESTIMATION
| celling Ratio | 1:2 | 10 mm thickness | Ceiling PlasterThickness in mm | 10 |  | \
|  | 1:3 | 10 mm thickness | Innerwall PlasterThickness in mm | 12
|  | 1:4 | 10 mm thickness | Outerwall PlasterThickness in mm | 20
Brick work | External | 1:6 | 20 mm thickness | Windows Area | 24
|  |  |  | Doors Area | 48
| internal | 1:4 | 10 mm thickness
|  | 1:5 | 10 mm thickness
Plastering External with 1: 6 ratio
| Length Feet | Breath Feet | HightFeet | Volume cft |  | Ratio |  | Ratio total
| 10 | 0.75 | 10 | 75 |  | 1 | 6 | 7
Ceiling | 8 | 0.83333 | 8 | 53.3333 |  | 1 | 4 | 5
Innerwall | 8 | 1 | 11 | 280 |  | 1 | 5 | 6
OuterWall | 8.75 | 1.6667 | 11 | 521.6667 |  | 1 | 6 | 7
rpnkz;l; | 1/7 | DRY TO WET | volume cft | voluume cft/35.28 =Volumem3 | Density | Cement Kg | Cement bag | Rounded bag
| 0.14286 | 1.54 | 75 | 2.1259 | 1440 | 673.4694 | 13.4694 | 13
ceiling | 0.2 | 1.33 | 53.3333 | 1.5117 | 1440 | 579.0476 | 11.581 | 12
innerwall | 0.16667 | 1.33 | 280 | 7.9365 | 1440 | 2533.3333 | 50.6667 | 51
outerwall | 0.14286 | 1.33 | 521.6667 | 14.7865 | 1440 | 4045.5782 | 80.9116 | 81
kzy; | 6/7 | DRY TO WET | volume cft | [y;yp Njit fd msT (cft) | [y;yp Njit fd msT (unit) | [y;yp Njit fd msT (unit)
| 0.85714 | 1.54 | 75 | 99 | 0.99 | 1
ceiling | 0.8 | 1.33 | 53.3333 | 56.7467 | 0.56747
innerwall | 0.83333 | 1.33 | 280 | 310.3333 | 3.1033
outerwall | 0.85714 | 1.33 | 521.6667 | 594.7 | 5.947

## RATIO 1-4
PLASTERING QUANTITY ESTIMATION
| celling Ratio | 1:2 | 10 mm thickness |  |  |  | \
|  | 1:3 | 10 mm thickness
|  | 1:4 | 10 mm thickness
Brick work | External | 1:6 | 20 mm thickness
| internal | 1:4 | 10 mm thickness
|  | 1:5 | 10 mm thickness
Plastering Internal with 1: 4 ratio
| Length Feet | Breath Feet | HightFeet | Volume cft |  | Ratio |  | Ratio total
| 10 | 0.75 | 10 | 75 |  | 1 | 4 | 5
rpnkz;l; | 1/5 | DRY TO WET | volume cft | voluume cft/35.28 =Volumem3 | Density | Cement Kg | Cement bag | Rounded bag
| 0.2 | 1.54 | 75 | 2.1259 | 1440 | 942.8571 | 18.8571 | 19
kzy; | 4/5 | DRY TO WET | volume cft | [y;yp Njit fd msT (cft) | [y;yp Njit fd msT (unit) | [y;yp Njit fd msT (unit)
| 0.8 | 1.54 | 75 | 92.4 | 0.924 | 1

## RATIO 1-5
PLASTERING QUANTITY ESTIMATION
| celling Ratio | 1:2 | 10 mm thickness |  |  |  | \
|  | 1:3 | 10 mm thickness
|  | 1:4 | 10 mm thickness
Brick work | External | 1:6 | 20 mm thickness
| internal | 1:4 | 10 mm thickness
|  | 1:5 | 10 mm thickness
Plastering Internal with 1: 5 ratio
| Length Feet | Breath Feet | HightFeet | Volume cft |  | Ratio |  | Ratio total
| 10 | 0.75 | 10 | 75 |  | 1 | 5 | 6
rpnkz;l; | 1/6 | DRY TO WET | volume cft | voluume cft/35.28 =Volumem3 | Density | Cement Kg | Cement bag | Rounded bag
| 0.16667 | 1.54 | 75 | 2.1259 | 1440 | 785.7143 | 15.7143 | 16
kzy; | 5/6 | DRY TO WET | volume cft | [y;yp Njit fd msT (cft) | [y;yp Njit fd msT (unit) | [y;yp Njit fd msT (unit)
| 0.83333 | 1.54 | 75 | 96.25 | 0.9625 | 1

## CELING 1-4
PLASTERING QUANTITY ESTIMATION
| celling Ratio | 1:2 | 10 mm thickness |  |  |  | \
|  | 1:3 | 10 mm thickness
|  | 1:4 | 10 mm thickness
Brick work | External | 1:6 | 20 mm thickness
| internal | 1:4 | 10 mm thickness
|  | 1:5 | 10 mm thickness
Plastering Celing with 1: 4 ratio
| Length Feet | Breath Feet | HightFeet | Volume cft |  | Ratio |  | Ratio total
| 10 | 0.75 | 10 | 75 |  | 1 | 4 | 5
rpnkz;l; | 1/6 | DRY TO WET | volume cft | voluume cft/35.28 =Volumem3 | Density | Cement Kg | Cement bag | Rounded bag
| 0.2 | 1.54 | 75 | 2.1259 | 1440 | 942.8571 | 18.8571 | 19
kzy; | 5/6 | DRY TO WET | volume cft | [y;yp Njit fd msT (cft) | [y;yp Njit fd msT (unit) | [y;yp Njit fd msT (unit)
| 0.8 | 1.54 | 75 | 92.4 | 0.924 | 1

## CELING 1-3
PLASTERING QUANTITY ESTIMATION
| celling Ratio | 1:2 | 10 mm thickness |  |  |  | \
|  | 1:3 | 10 mm thickness
|  | 1:4 | 10 mm thickness
Brick work | External | 1:6 | 20 mm thickness
| internal | 1:4 | 10 mm thickness
|  | 1:5 | 10 mm thickness
Plastering Celing with 1: 3 ratio
| Length Feet | Breath Feet | HightFeet | Volume cft |  | Ratio |  | Ratio total
| 10 | 0.75 | 10 | 75 |  | 1 | 3 | 4
rpnkz;l; | 1/4 | DRY TO WET | volume cft | voluume cft/35.28 =Volumem3 | Density | Cement Kg | Cement bag | Rounded bag
| 0.25 | 1.54 | 75 | 2.1259 | 1440 | 1178.5714 | 23.5714 | 24
kzy; | 3/4 | DRY TO WET | volume cft | [y;yp Njit fd msT (cft) | [y;yp Njit fd msT (unit) | [y;yp Njit fd msT (unit)
| 0.75 | 1.54 | 75 | 86.625 | 0.86625 | 1

## CELING 1-2
PLASTERING QUANTITY ESTIMATION
| celling Ratio | 1:2 | 10 mm thickness |  |  |  | \
|  | 1:3 | 10 mm thickness
|  | 1:4 | 10 mm thickness
Brick work | External | 1:6 | 20 mm thickness
| internal | 1:4 | 10 mm thickness
|  | 1:5 | 10 mm thickness
Plastering Celing with 1: 2 ratio
| Length Feet | Breath Feet | HightFeet | Volume cft |  | Ratio |  | Ratio total
| 10 | 0.75 | 10 | 75 |  | 1 | 2 | 3
rpnkz;l; | 1/3 | DRY TO WET | volume cft | voluume cft/35.28 =Volumem3 | Density | Cement Kg | Cement bag | Rounded bag
| 0.33333 | 1.54 | 75 | 2.1259 | 1440 | 1571.4286 | 31.4286 | 31
kzy; | 2/4 | DRY TO WET | volume cft | [y;yp Njit fd msT (cft) | [y;yp Njit fd msT (unit) | [y;yp Njit fd msT (unit)
| 0.66667 | 1.54 | 75 | 77 | 0.77 | 1